## G CODES
Bootloader / Firmware | Old Command | New Command | Arguments | Supported Printers | Description | Notes
F | G0 | G0 | ?X<VAL> ?Y<VAL> ?Z<VAL> | ALL | Synchronized movement
?F<VAL>
F | G1 | G1 | ?X<VAL> ?Y<VAL> ?Z<VAL> | ALL | Synchronized movement
?F<VAL> ?E<VAL>
F | None | G10 | None | ALL | Retract
F | None | G11 | None | ALL | Unretract
F | G28 | G28 | ?X ?Y ?Z ?F ?E | ALL | Home Axis
F | G90 | G90 | None | ALL | Set to Absolute Positioning
F | G91 | G91 | None | ALL | Set to Relative Positioning
F | G92 | G92 | ?X<VAL> ?Y<VAL> ?Z<VAL> | ALL | Define Current Position
?F<VAL> ?E<VAL>
F | G131 | G131 | ?Z<VAL> | ALL | Start Calibration Proceedure
F | G132 | G132 | None | ALL | Go to Next Calibration Point

## M CODES Firmware
Bootloader / Firmware | Old Command | New Command | Arguments | Supported Printers | Description | Notes | Check
F | M20 | M20 | None | ALL | list files in root folder |  | OK
F | M21 | M21 | None | ALL | init sd card |  | OK
F | M23 | M23 | <file_name> | ALL | open file to read |  | OK
F | M643 | M24 | ?S<FeedRate_Coef> ?T<Temperature>, ?W<FlowRate> | ALL | Resume sd printing | Coefficients: 1.0 = 100% | OK
F | M640 | M25 | None | ALL | pause sd printing |  | OK
F | M26 | M26 | S<position> | ALL | Set SD file pos |  | OK
F | M32 | M27 | None | ALL | Report SD print status |  | OK
F | M29 | M30 | <file_name> | ALL | Delete file |  | OK
F | M33 | M32 | ?<file_name> | ALL | start print | Default filename: “ABCDE” | OK
F | M200 | M92 | ?X<VAL> ?Y<VAL> ?Z<VAL> | ALL | Define steps por mm |  | OK
|  |  | ?F<VAL> ?E<VAL> |  |  |  | OK
F | M104 | M104 | S<VAL> | ALL | Set extruder temperature (Max 250ºC) |  | OK
F | M105 | M105 | None | ALL | Print Extruder Temeprature |  | OK
F | M106 | M106 | S<VAL> | ALL | Turn Blower fan ON, or define blower speed (0-255) [BTF does not support speed variation] |  | OK
F | M107 | M107 | None | ALL | Turn Blower fan OFF |  | OK
F | M109 | M109 | S<VAL> | ALL | Define extruder setpoiint and block movements |  | OK
F | M112 | M112 | None | ALL | Emergency Stop Procedure |  | OK
F | M121 | M114 | None | ALL | Print Current Position |  | OK
B/F | M115 | M115 | None | ALL | Print Firmware Version |  | OK
F | M639 | M117 | String | ALL | echo | In marlin, this command echoes a string to the LCD. The M70 command as a similar function. Since this command is already being used in bootloader and firmware to report the printer serial number it stays unchanged. | OK
F | None | M119 | None | ALL | Get Endstop Status |  | OK
F | M206 | M201 | ?X<VAL> ?Y ?Z ?F ?E | ALL | Define Acceleration |  | OK
F | M604 | M206 | ?X<VAL> ?Y ?Z ?F | ALL | Set home offset |  | OK
F | M220 | M220 | ?S<VAL> | ALL | Set speed factor override percentage |  | OK
F | M642 | M221 | ?S<VAL> ?W<VAL> | ALL | Set extrude factor override percentage | If 1=100%, use W<Val>; if 100=100% use S<Val> | OK
F | M300 | M300 | ?S<VAL> ?P<VAL> | ALL | Beep |  | OK
F | M130 | M301 | T<kp> U<Ki> V<kd> | ALL | Define PID vars |  | OK
F | M302 | M302 | ?S<VAL> | ALL | set safe temp |  | OK
F | M603 | M306 | ?Z<VAL> | ALL | Sets Home Z Pos to the current Z |  | OK
F | M601 | M500 | None | ALL | Write Current Config Vars to Memory |  | OK
F | M506 | M501 | None | ALL | Reload Config Vars |  | OK
F | M607 | M502 | None | ALL | Reset Config to Default Values |  | OK
F | M600 | M503 | None | ALL | Print Config Vars |  | OK
F | M131 | M573 | None | ALL | Print Current PID output |  | OK
BEEVERYCREATIVE PRINTERS SPECIFIC CODES
F | M1000 | M1000 | <file_name> | ALL | Set Filament String |  | OK
F | M1001 | M1001 | None | ALL | Read Filament String |  | OK
F | M1002 | M1002 | None | ALL | Report Last Print Time (milliseconds) |  | OK
F | M1003 | M1003 | None | ALL | Start Printing last gcode file from the beginning |  | OK
F | M30 | M1004 | <file_name> | ALL | open file to write |  | OK
F | M31 | M1005 | A<estimated time> L<number of lines> | ALL | Define variables of standalone print |  | OK
F | M36 | M1006 | None | ALL | Enter ShutDown |  | OK
F | M1202 | M1007 | Z<VAL> | ALL | Pause at Z |  | OK
F | M505 | M1008 | None | ALL | Clears config shutdown flag |  | OK
F | M28 | M1009 | A<start> D<end> | ALL | get transfer size and begin if valid |  | OK
F | M34 | M1010 | None | ALL | Print selected file to USB |  | OK
F | M117 | M1011 | None | ALL | Print Serial Number | não funciona em nenhum FW | OK
F | M609 | M1013 | None | ALL | Reboots Electronics into Bootloader |  | OK
F | M625 | M1014 | None | ALL | Print Current Printer Status |  | OK
3: ready
4: moving
5: printing
7: pause
9: shutdown
F | M637 | M1015 | None | ALL | Alive command, DOES NOT GIVE A RESPONSE |  | OK
F | M701 | M1017 | None | ALL | Load Filament |  | OK
F | M702 | M1018 | None | ALL | Unload Filament |  | OK
F | M703 | M1019 | S<VAL> | ALL | Start Heating Procedure |  | OK
F | M704 | M1020 | None | ALL | Cancel Heating Procedure |  | OK
F | None | M1021 | ?S<0/1> | ALL | Set Debug Mode |  | OK
F | None | M1022 | ?S<VAL> | ALL | Define seconds to enter in power saving |  | OK
F | M641 | M1023 | A<0/1> ?S<VAL> | ALL | Enter/Exit Power saving |  | OK
EXPANSION BOARD SPECIFIC CODES (BEETHEFIRST+, BEEME, BEE IN SCHOOL)
F | M126 | M1100 | S<VAL> | Expansion Board | Turn Extruder fan ON, or define Extruder fan speed (0-255) |  | OK
F | M127 | M1101 | None | Expansion Board | Turn Extruder Block OFF |  | OK
F | M128 | M1102 | W | Expansion Board | Reports Extruder Block Ventilation status |  | OK
S - Fan Speed; M - Slope; B - Intercept; State - manual(1)/automatic (0)
F | M128 | M1102 | A<Temperature Start> | Expansion Board | Sets New boundary conditions for extruder block fan operation |  | OK
D<Temperature Max>
L<Fan Min>
P<Fan Max>
F | M134 | M1103 | None | Expansion Board | Turn ON Electronics Fan |  | OK
F | M135 | M1104 | None | Expansion Board | Turn OFF Electronics Fan |  | OK
F | M136 | M1105 | S<Interval> | Expansion Board | Turn ON logo blink |  | OK
F | M137 | M1106 | None | Expansion Board | Turn Off Logo blink |  | OK
F | M504 | M1107 | None | Expansion Board | Reports power input voltage |  | OK
F | M5 | M1108 | None | Expansion Board | Turn On LEDs |  | OK
F | M6 | M1109 | None | Expansion Board | Turn Of LEDs |  | OK
F | None | M1110 | None | Expansion Board | Report r2c2 raw adc temperature |  | OK
BEETHEFIRST+ A PRINTERS SPECIFIC CODES
F | M1100 | M1200 | None | BTF+A | Read PowerSupply State
F | M1101 | M1201 | None | BTF+A | Enable Battery Charge
F | M1002 | M1202 | None | BTF+A | Disable Battery Charge
F | M1103 | M1203 | None | BTF+A | Enable Battery Operation
F | M1104 | M1204 | None | BTF+A | Disable Battery Operation
F | M1105 | M1205 | None | BTF+A | Report Battery Voltage
F | M1106 | M1206 | S<VAL> | BTF+A | Set Print Time in Battery Mode
F | M1107 | M1207 | S<VAL> | BTF+A | Set Standby Time in Battery Mode
F | M1108 | M1208 | S<VAL> | BTF+A | Enable (1) or Disable (0) Auto Resume from power failure

## M CODES Bootloader
Bootloader / Firmware | Old Command | New Command | Arguments | Supported Printers | Description | Notes
B | M114 | M114 | A<VAL> | ALL | Set Firmware Version String
B/F | M115 | M115 | None | ALL | Print Firmware Version
B | M116 | M116 | None | ALL | Print Bootloader Version
B/F | M117 | M117 | None | ALL | Print Serial Number
B | M118 | M118 | A<VAL> | ALL | Write Serial Number
B | M630 | M630 | None | BTF+,BE ME, BE School, BTF | Jump to Firmware
B | M650 | M650 | A<VAL> | BTF+,BE ME, BE School, BTF | Sets printer to receive A bytes to firmware
B | M651 | M651 | None | BTF+,BE ME, BE School, BTF | Prints Firmware State Variable
B | M652 | M652 | A<VAL> | BTF+,BE ME, BE School, BTF | Read Firmware and Config Memory
B | M653 | M653 | A<VAL> | BTF+,BE ME, BE School, BTF | Sets printer to receive A bytes to firmware and clears config memory