## G CODES
Bootloader / Firmware | Old Command | New Command | Arguments | Supported Printers | Description | Notes
F | G0 | G0 | ?X<VAL> ?Y<VAL> ?Z<VAL> | ALL | Synchronized movement
?F<VAL>
F | G1 | G1 | ?X<VAL> ?Y<VAL> ?Z<VAL> | ALL | Synchronized movement
?F<VAL> ?E<VAL>
F | None | G10 | None | ALL | Retract
F | None | G11 | None | ALL | Unretract
F | G28 | G28 | ?X ?Y ?Z ?F ?E | ALL | Home Axis
F | G90 | G90 | None | ALL | Set to Absolute Positioning
F | G91 | G91 | None | ALL | Set to Relative Positioning
F | G92 | G92 | ?X<VAL> ?Y<VAL> ?Z<VAL> | ALL | Define Current Position
?F<VAL> ?E<VAL>
F | G131 | G131 | ?Z<VAL> | ALL | Start Calibration Proceedure
F | G132 | G132 | None | ALL | Go to Next Calibration Point

## M CODES Firmware RepRap
Bootloader / Firmware | Command | Arguments | Description | Notes
F | M20 | None | list files in root folder
F | M21 | None | init sd card
F | M23 | <file_name> | open file to read
F | M26 | S<position> | Set SD file pos
F | M28 | A<start> D<end> | get transfer size and begin if valid
F | M29 | <file_name> | Delete file
F | M31 | A<estimated time> L<number of lines> | Define variables of standalone print
F | M32 | None | Report SD print status
F | M33 | ?<file_name> | start print | Default filename: “ABCDE”
F | M36 | None | Enter ShutDown
F | M104 | S<VAL> | Set extruder temperature (Max 250ºC)
F | M105 | None | Print Extruder Temeprature
F | M106 | S<VAL> | Turn Blower fan ON, or define blower speed (0-255) [BTF does not support speed variation]
F | M107 | None | Turn Blower fan OFF
F | M109 | S<VAL> | Define extruder setpoiint and block movements
F | M112 | None | Emergency Stop Procedure
F | M121 | None | Print Current Position
B/F | M115 | None | Print Firmware Version
F | M130 | T<kp> U<Ki> V<kd> S<1/0> | Define PID vars | S1 for bed S0 for extruder
F | M131 | None | Print Current PID output
F | M140 | S<VAL> | Set bed temperature
F | M141 | S<VAL> | Set chamber temperature
F | M190 | S<VAL> | Define bed setpoint and block movements
F | M200 | ?X<VAL> ?Y<VAL> ?Z<VAL> ?E<VAL> | Define steps por mm
F | M201 | ?X<VAL> ?Y ?Z ?F ?E | Define Acceleration
F | M206 | ?X<VAL> ?Y ?Z ?F | Set home offset
F | M220 | ?S<VAL> | Set speed factor override percentage
F | M221 | ?S<VAL> ?W<VAL> | Set extrude factor override percentage | If 1=100%, use W<Val>; if 100=100% use S<Val>
F | M300 | ?S<VAL> ?P<VAL> | Beep
F | M302 | ?S<VAL> | set safe temp
F | M505 | None | Clears config shutdown flag
F | M506 | None | Reload Config Vars
F | M600 | None | Print Config Vars
F | M601 | None | Write Current Config Vars to Memory
F | M603 | ?Z<VAL> | Sets Home Z Pos to the current Z
F | M607 | None | Reset Config to Default Values
F | M609 | None | Reboots Electronics into Bootloader
F | M625 | None | Print Current Printer Status
3: ready
4: moving
5: printing
7: pause
9: shutdown
F | M637 | None | Alive command, DOES NOT GIVE A RESPONSE
F | M639 | String | echo | In marlin, this command echoes a string to the LCD. The M70 command as a similar function. Since this command is already being used in bootloader and firmware to report the printer serial number it stays unchanged.
F | M640 | None | pause sd printing
F | M641 | A<0/1> ?S<VAL> | Enter/Exit Power saving
F | M642 | ?S<VAL> ?W<VAL> | Set extrude factor override percentage | If 1=100%, use W<Val>; if 100=100% use S<Val>
F | M643 | ?S<FeedRate_Coef> ?T<Temperature>, ?W<FlowRate> | Resume sd printing | Coefficients: 1.0 = 100%
F | M701 | None | Load Filament
F | M702 | None | Unload Filament
F | M703 | S<VAL> | Start Heating Procedure
F | M704 | None | Cancel Heating Procedure
F | M1000 | <file_name> | Set Filament String
F | M1001 | None | Read Filament String
F | M1002 | None | Report Last Print Time (milliseconds)
F | M1024 | S<VAL MM> | Set Filament in Spool
F | M1025 | None | Get Filament in Spool
F | M1026 | None | Send last print filament consumption
F | M1027 | S<VAL MICRONS> | Set Nozzle Size
F | M1028 | None | Report Nozzle Size
F | M1029 | None | Send Extruder log
F | M1110 | ?S<0/1> | Set Debug Mode
F | M1111 | ?S<VAL> | Define seconds to enter in power saving
F | M1202 | Z<VAL> | Pause at Z
F | M1300 | None | Print door state
F | M1301 | ?S<VAL> | Open/Close Door
F | M1302 | ?S<VAL> | Set encoder position
|  | ?X<VAL> | Set encoder steps/mm
|  | ?L<VAL> | Set encoder Max error before failure
F | M1303 | None | Print Extrusion Error
F | M1304 | ?S<1/0> | Enable/Disable encode failure print pause
F | M1305 | None | Get current line number
F | M1306 | ?S<1/0> | Enable/Disable Door protection

## M CODES Bootloader
Bootloader / Firmware | Old Command | New Command | Arguments | Supported Printers | Description | Notes
B | M114 | M114 | A<VAL> | ALL | Set Firmware Version String
B/F | M115 | M115 | None | ALL | Print Firmware Version
B | M116 | M116 | None | ALL | Print Bootloader Version
B/F | M117 | M117 | None | ALL | Print Serial Number
B | M118 | M118 | A<VAL> | ALL | Write Serial Number
B | M630 | M630 | None | BTF+,BE ME, BE School, BTF | Jump to Firmware
B | M650 | M650 | A<VAL> | BTF+,BE ME, BE School, BTF | Sets printer to receive A bytes to firmware
B | M651 | M651 | None | BTF+,BE ME, BE School, BTF | Prints Firmware State Variable
B | M652 | M652 | A<VAL> | BTF+,BE ME, BE School, BTF | Read Firmware and Config Memory
B | M653 | M653 | A<VAL> | BTF+,BE ME, BE School, BTF | Sets printer to receive A bytes to firmware and clears config memory

## M CODES Firmware MELT
Bootloader / Firmware | New Command | Arguments | Description
F | M20 | None | list files in root folder
F | M21 | None | init sd card
F | M23 | <file_name> | open file to read
F | M25 | None | pause sd printing
F | M26 | S<position> | Set SD file pos
F | M28 | A<start> D<end> | get transfer size and begin if valid
F | M29 | <file_name> | Delete file
F | M30 | <file_name> | open file to write
F | M31 | A<estimated time> L<number of lines> | Defione variables of standalone print
F | M32 | None | print variables of standalone
F | M33 | None | start print
F | M34 | None | Print selected file to USB
F | M36 | None | Enter ShutDown
F | M104 | S<VAL> | Set extruder temperature (Max 250ºC)
F | M105 | None | Print Extruder Temeprature
F | M106 | S<VAL> | Turn Blower fan ON, or define blower speed (0-255) [BTF does not support speed variation]
F | M107 | None | Turn Blower fan OFF
F | M109 | S<VAL> | Define extruder setpoiint and block movements
F | M112 | None | Emergency Stop Procedure
B/F | M115 | None | Print Firmware Version
B/F | M117 | None | Print Serial Number
F | M121 | None | Print Current Position
F | M126 | S<VAL> | Turn Extruder fan ON, or define Extruder fan speed (0-255)
F | M130 | T<kp> U<Ki> V<kd> | Define PID vars
F | M131 | None | Print Current PID output
| M140 | S<VAL> | Set bed temperature
| M190 | S<VAL> | Define bed setpoint and block movements
F | M200 | ?X<VAL> ?Y<VAL> ?Z<VAL> | Define steps por mm
?F<VAL> ?E<VAL>
F | M201 | ?X<VAL> ?Y ?Z ?F ?E | Define Acceleration
F | M206 | ?X<VAL> ?Y ?Z ?F ?E | Define Home position
F | M220 | ?S<VAL> | Set speed factor override percentage
F | M300 | ?S<VAL> ?P<VAL> | Beep
F | M302 | ?S<VAL> | set safe temp
F | M505 | None | Clears config shutdown flag
F | M506 | None | Reload Config Vars
F | M600 | None | Print Config Vars
F | M601 | None | Write Current Config Vars to Memory
F | M603 | None | Sets Home Z Pos to the current Z
F | M604 | ?X<VAL> ?Y<VAL> ?Z<VAL> | Define Absolute Home Position
F | M605 | ?X<VAL> ?Y<VAL> ?Z<VAL> | Define RelativeHome Position
F | M607 | None | Reset Config to Default Values
B/F | M609 | None | Reboots Electronics into Bootloader
F | M625 | None | Print Current Printer Status
3: ready
4: moving
5: printing
7: pause
9: shutdown
B | M630 | None | Jump to Firmware
F | M637 | None | Alive command, DOES NOT GIVE A RESPONSE
F | M638 | None | Print Last N and executed SD Line Number.DO NOT SEND A "N" ARGUMENT
F | M639 | None | echo
F | M640 | None | Waits for queue to clean and pauses print
F | M641 | A<0/1> | Enter/Exit Power saving
F | M642 | W<FeedRate Coef.> | Defines FlowRate coefficient
F | M643 | W<FeedRate Coef.> S<Temperature> | Resume From Pause/Shutdown
F | M701 | None | Load Filament
F | M702 | None | Unload Filament
F | M703 | S<VAL> | Start Heating Procedure
F | M704 | None | Cancel Heating Procedure
F | M1000 | <file_name> | Set Filament String
F | M1001 | None | Read Filament String
F | M1002 | None | Report Last Print Time (milliseconds)
F | M1003 | None | Start Printing last gcode file from the beginning
F | M1110 | S<VAL> | Toggle Debug Mode
F | M1111 | S<VAL> | Define seconds to enter shutdown
| M1202 | Z<VAL> | Pause at Z
| M1300 | None | Get Door Status
| M1301 | S<BOOL> | Activate/deactivate door latch
| M1302 | S<VAL> | Set Encoder position
|  | X<VAL> | Set Encoder steps/mm
|  | L<VAL> | set Encoder delta mm
| M1303 | None | Report Encoder/Extrusion Error
F | M1304 | S<BOOL> | Enable/Disable Encoder error pause
| M1308 | S<BOOL> | Enable/Disabel extruder Fan

## M CODES Firmware 10.0
Bootloader / Firmware | New Command | Arguments | Supported Printers | Description
F | M5 | None | Expansion Board | Turn On LEDs
F | M6 | None | Expansion Board | Turn Of LEDs
F | M20 | None | ALL | list files in root folder
F | M21 | None | ALL | init sd card
F | M23 | <file_name> | ALL | open file to read
F | M25 | None | ALL | pause sd printing
F | M26 | S<position> | ALL | Set SD file pos
F | M28 | A<start> D<end> | ALL | get transfer size and begin if valid
F | M29 | <file_name> | ALL | Delete file
F | M30 | <file_name> | ALL | open file to write
F | M31 | A<estimated time> L<number of lines> | ALL | Defione variables of standalone print
F | M32 | None | ALL | print variables of standalone
F | M33 | None | ALL | start print
F | M34 | None | ALL | Print selected file to USB
F | M36 | None | ALL | Enter ShutDown
F | M104 | S<VAL> | ALL | Set extruder temperature (Max 250ºC)
F | M105 | None | ALL | Print Extruder Temeprature
F | M106 | S<VAL> | ALL | Turn Blower fan ON, or define blower speed (0-255) [BTF does not support speed variation]
F | M107 | None | ALL | Turn Blower fan OFF
F | M109 | S<VAL> | ALL | Define extruder setpoiint and block movements
F | M112 | None | ALL | Emergency Stop Procedure
B/F | M115 | None | ALL | Print Firmware Version
B/F | M117 | None | ALL | Print Serial Number
F | M121 | None | ALL | Print Current Position
F | M126 | S<VAL> | ALL | Turn Extruder fan ON, or define Extruder fan speed (0-255)
F | M126 | S<VAL> | Expansion Board | Turn Extruder Block ON and Define speed
F | M127 | None | Expansion Board | Turn Extruder Block OFF
F | M128 | W | Expansion Board | Reports Extruder Block Ventilation status
S - Fan Speed; M - Slope; B - Intercept; State - manual(1)/automatic (0)
F | M128 | A<Temperature Start> | Expansion Board | Sets New boundary conditions for extruder block fan operation
D<Temperature Max>
L<Fan Min>
P<Fan Max>
F | M130 | T<kp> U<Ki> V<kd> | ALL | Define PID vars
F | M131 | None | ALL | Print Current PID output
F | M134 | None | Expansion Board | Turn ON Electronics Fan
F | M135 | None | Expansion Board | Turn OFF Electronics Fan
F | M136 | S<Interval> | Expansion Board | Turn ON logo blink
F | M137 | None | Expansion Board | Turn Off Logo blink
F | M200 | ?X<VAL> ?Y<VAL> ?Z<VAL> | ALL | Define steps por mm
?F<VAL> ?E<VAL>
F | M206 | ?X<VAL> ?Y ?Z ?F ?E | ALL | Define Acceleration
F | M220 | ?S<VAL> | ALL | Set speed factor override percentage
F | M300 | ?S<VAL> ?P<VAL> | ALL | Beep
F | M302 | ?S<VAL> | ALL | set safe temp
F | M504 | None | Expansion Board | Reports power input voltage
F | M505 | None | ALL | Clears config shutdown flag
F | M506 | None | ALL | Reload Config Vars
F | M600 | None | ALL | Print Config Vars
F | M601 | None | ALL | Write Current Config Vars to Memory
F | M603 | None | ALL | Sets Home Z Pos to the current Z
F | M604 | ?X<VAL> ?Y<VAL> ?Z<VAL> | ALL | Define Absolute Home Position
F | M605 | ?X<VAL> ?Y<VAL> ?Z<VAL> | ALL | Define RelativeHome Position
F | M607 | None | ALL | Reset Config to Default Values
B/F | M609 | None | ALL | Reboots Electronics into Bootloader
F | M625 | None | ALL | Print Current Printer Status
3: ready
4: moving
5: printing
7: pause
9: shutdown
B | M630 | None | ALL | Jump to Firmware
F | M637 | None | ALL | Alive command, DOES NOT GIVE A RESPONSE
F | M638 | None | ALL | Print Last N and executed SD Line Number.DO NOT SEND A "N" ARGUMENT
F | M639 | None | ALL | echo
F | M640 | None | ALL | Waits for queue to clean and pauses print
F | M641 | A<0/1> | ALL | Enter/Exit Power saving
F | M642 | W<FeedRate Coef.> | ALL | Defines FlowRate coefficient
F | M643 | W<FeedRate Coef.> S<Temperature> | ALL | Resume From Pause/Shutdown
F | M701 | None | ALL | Load Filament
F | M702 | None | ALL | Unload Filament
F | M703 | S<VAL> | ALL | Start Heating Procedure
F | M704 | None | ALL | Cancel Heating Procedure
F | M1000 | <file_name> | ALL | Set Filament String
F | M1001 | None | ALL | Read Filament String
F | M1002 | None | ALL | Report Last Print Time (milliseconds)
F | M1003 | None | ALL | Start Printing last gcode file from the beginning
F | M1024 | S<VAL MICRONS> | ALL | Set Nozzle Size
F | M1025 | None | ALL | Read Nozzle Size
F | M1100 | None | Expansion Board | Read PowerSupply State
F | M1101 | None | BTF+A | Enable Battery Charge
F | M1002 | None | BTF+A | Disable Battery Charge
F | M1103 | None | BTF+A | Enable Battery Operation
F | M1104 | None | BTF+A | Disable Battery Operation
F | M1105 | None | BTF+A | Report Battery Voltage
F | M1106 | S<VAL> | BTF+A | Set Print Time in Battery Mode
F | M1107 | S<VAL> | BTF+A | Set Standby Time in Battery Mode
F | M1108 | S<VAL> | BTF+A | Enable (1) or Disable (0) Auto Resume from power failure
F | M1009 | None | Expansion Board | Report r2c2 raw adc temperature
F | M1110 | S<VAL> | ALL | Toggle Debug Mode
F | M1111 | S<VAL> | ALL | Define seconds to enter shutdown
F | M1202 | Z<VAL> | ALL | Pause at Z