## G CODES
Bootloader / Firmware	Old Command	New Command	Arguments	Supported Printers	Description	Notes
F	G0	G0	?X<VAL> ?Y<VAL> ?Z<VAL>	ALL	Synchronized movement
			?F<VAL>
F	G1	G1	?X<VAL> ?Y<VAL> ?Z<VAL>	ALL	Synchronized movement
			?F<VAL> ?E<VAL>
F	None	G10	None	ALL	Retract
F	None	G11	None	ALL	Unretract
F	G28	G28	?X ?Y ?Z ?F ?E	ALL	Home Axis
F	G90	G90	None	ALL	Set to Absolute Positioning
F	G91	G91	None	ALL	Set to Relative Positioning
F	G92	G92	?X<VAL> ?Y<VAL> ?Z<VAL>	ALL	Define Current Position
			?F<VAL> ?E<VAL>
F	G131	G131	?Z<VAL>	ALL	Start Calibration Proceedure
F	G132	G132	None	ALL	Go to Next Calibration Point

## M CODES Firmware RepRap
Bootloader / Firmware	Old Command	New Command	Arguments	Supported Printers	Description	Notes	Check
F	M20	M20	None	ALL	list files in root folder		OK
F	M21	M21	None	ALL	init sd card		OK
F	M23	M23	<file_name>	ALL	open file to read		OK
F	M643	M24	?S<FeedRate_Coef> ?T<Temperature>, ?W<FlowRate>	ALL	Resume sd printing	Coefficients: 1.0 = 100%	OK
F	M640	M25	None	ALL	pause sd printing		OK
F	M26	M26	S<position>	ALL	Set SD file pos		OK
F	M32	M27	None	ALL	Report SD print status		OK
F	M29	M30	<file_name>	ALL	Delete file		OK
F	M33	M32	?<file_name>	ALL	start print	Default filename: “ABCDE”	OK
F	M200	M92	?X<VAL> ?Y<VAL> ?Z<VAL>	ALL	Define steps por mm		OK
			?F<VAL> ?E<VAL>				OK
F	M104	M104	S<VAL>	ALL	Set extruder temperature (Max 250ºC)		OK
F	M105	M105	None	ALL	Print Extruder Temeprature		OK
F	M106	M106	S<VAL>	ALL	Turn Blower fan ON, or define blower speed (0-255) [BTF does not support speed variation]		OK
F	M107	M107	None	ALL	Turn Blower fan OFF		OK
F	M109	M109	S<VAL>	ALL	Define extruder setpoiint and block movements		OK
F	M112	M112	None	ALL	Emergency Stop Procedure		OK
F	M121	M114	None	ALL	Print Current Position		OK
B/F	M115	M115	None	ALL	Print Firmware Version		OK
F	M639	M117	String	ALL	echo	In marlin, this command echoes a string to the LCD. The M70 command as a similar function. Since this command is already being used in bootloader and firmware to report the printer serial number it stays unchanged.	OK
F	None	M119	None	ALL	Get Endstop Status		OK
F	M206	M201	?X<VAL> ?Y ?Z ?F ?E	ALL	Define Acceleration		OK
F	M604	M206	?X<VAL> ?Y ?Z ?F	ALL	Set home offset		OK
F	M220	M220	?S<VAL>	ALL	Set speed factor override percentage		OK
F	M642	M221	?S<VAL> ?W<VAL>	ALL	Set extrude factor override percentage	If 1=100%, use W<Val>; if 100=100% use S<Val>	OK
F	M300	M300	?S<VAL> ?P<VAL>	ALL	Beep		OK
F	M130	M301	T<kp> U<Ki> V<kd>	ALL	Define PID vars		OK
F	M302	M302	?S<VAL>	ALL	set safe temp		OK
F	M603	M306	?Z<VAL>	ALL	Sets Home Z Pos to the current Z		OK
F	M601	M500	None	ALL	Write Current Config Vars to Memory		OK
F	M506	M501	None	ALL	Reload Config Vars		OK
F	M607	M502	None	ALL	Reset Config to Default Values		OK
F	M600	M503	None	ALL	Print Config Vars		OK
F	M131	M573	None	ALL	Print Current PID output		OK
BEEVERYCREATIVE PRINTERS SPECIFIC CODES

F	M1000	M1000	<file_name>	ALL	Set Filament String		OK
F	M1001	M1001	None	ALL	Read Filament String		OK
F	M1002	M1002	None	ALL	Report Last Print Time (milliseconds)		OK
F	M1003	M1003	None	ALL	Start Printing last gcode file from the beginning		OK
F	M30	M1004	<file_name>	ALL	open file to write		OK
F	M31	M1005	A<estimated time> L<number of lines>	ALL	Define variables of standalone print		OK
F	M36	M1006	None	ALL	Enter ShutDown		OK
F	M1202	M1007	Z<VAL>	ALL	Pause at Z		OK
F	M505	M1008	None	ALL	Clears config shutdown flag		OK
F	M28	M1009	A<start> D<end>	ALL	get transfer size and begin if valid		OK
F	M34	M1010	None	ALL	Print selected file to USB		OK
F	M117	M1011	None	ALL	Print Serial Number	não funciona em nenhum FW	OK
F	M609	M1013	None	ALL	Reboots Electronics into Bootloader		OK
F	M625	M1014	None	ALL	Print Current Printer Status		OK
					3: ready
					4: moving
					5: printing
					7: pause
					9: shutdown
F	M637	M1015	None	ALL	Alive command, DOES NOT GIVE A RESPONSE		OK
F	M701	M1017	None	ALL	Load Filament		OK
F	M702	M1018	None	ALL	Unload Filament		OK
F	M703	M1019	S<VAL>	ALL	Start Heating Procedure		OK
F	M704	M1020	None	ALL	Cancel Heating Procedure		OK
F	None	M1021	?S<0/1>	ALL	Set Debug Mode		OK
F	None	M1022	?S<VAL>	ALL	Define seconds to enter in power saving		OK
F	M641	M1023	A<0/1> ?S<VAL>	ALL	Enter/Exit Power saving		OK
F	M1024	M1024	S<VAL MM>	ALL	Set Filament in Spool
F	M1025	M1025	None	ALL	Get Filament in Spool
F	M1026	M1026	None	ALL	Send last print filament consumption
F	M1027	M1027	S<VAL MICRONS>	ALL	Set Nozzle Size
F	M1028	M1028	None	ALL	Report Nozzle Size
F	M1029	M1029	None	ALL	Send Extruder log
F	M1030	M1030	None	ALL	Write Config-Override
F	M1031	M1030	None	ALL	Run Config-Override
EXPANSION BOARD SPECIFIC CODES (BEETHEFIRST+, BEEME, BEE IN SCHOOL)

F	M126	M1100	S<VAL>	Expansion Board	Turn Extruder fan ON, or define Extruder fan speed (0-255)		OK
F	M127	M1101	None	Expansion Board	Turn Extruder Block OFF		OK
F	M128	M1102	W	Expansion Board	Reports Extruder Block Ventilation status		OK
					S - Fan Speed; M - Slope; B - Intercept; State - manual(1)/automatic (0)
F	M128	M1102	A<Temperature Start>	Expansion Board	Sets New boundary conditions for extruder block fan operation		OK
			D<Temperature Max>
			L<Fan Min>
			P<Fan Max>
F	M134	M1103	None	Expansion Board	Turn ON Electronics Fan		OK
F	M135	M1104	None	Expansion Board	Turn OFF Electronics Fan		OK
F	M136	M1105	S<Interval>	Expansion Board	Turn ON logo blink		OK
F	M137	M1106	None	Expansion Board	Turn Off Logo blink		OK
F	M504	M1107	None	Expansion Board	Reports power input voltage		OK
F	M5	M1108	None	Expansion Board	Turn On LEDs		OK
F	M6	M1109	None	Expansion Board	Turn Of LEDs		OK
F	None	M1110	None	Expansion Board	Report r2c2 raw adc temperature		OK
BEETHEFIRST+ A PRINTERS SPECIFIC CODES

F	M1100	M1200	None	BTF+A	Read PowerSupply State
F	M1101	M1201	None	BTF+A	Enable Battery Charge
F	M1002	M1202	None	BTF+A	Disable Battery Charge
F	M1103	M1203	None	BTF+A	Enable Battery Operation
F	M1104	M1204	None	BTF+A	Disable Battery Operation
F	M1105	M1205	None	BTF+A	Report Battery Voltage
F	M1106	M1206	S<VAL>	BTF+A	Set Print Time in Battery Mode
F	M1107	M1207	S<VAL>	BTF+A	Set Standby Time in Battery Mode
F	M1108	M1208	S<VAL>	BTF+A	Enable (1) or Disable (0) Auto Resume from power failure

## M CODES Bootloader
Bootloader / Firmware	Old Command	New Command	Arguments	Supported Printers	Description	Notes
B	M114	M114	A<VAL>	ALL	Set Firmware Version String
B/F	M115	M115	None	ALL	Print Firmware Version
B	M116	M116	None	ALL	Print Bootloader Version
B/F	M117	M117	None	ALL	Print Serial Number
B	M118	M118	A<VAL>	ALL	Write Serial Number
B	M630	M630	None	BTF+,BE ME, BE School, BTF	Jump to Firmware
B	M650	M650	A<VAL>	BTF+,BE ME, BE School, BTF	Sets printer to receive A bytes to firmware
B	M651	M651	None	BTF+,BE ME, BE School, BTF	Prints Firmware State Variable
B	M652	M652	A<VAL>	BTF+,BE ME, BE School, BTF	Read Firmware and Config Memory
B	M653	M653	A<VAL>	BTF+,BE ME, BE School, BTF	Sets printer to receive A bytes to firmware and clears config memory

## M CODES Firmware MELT
Bootloader / Firmware	New Command	Arguments	Description
F	M20	None	list files in root folder
F	M21	None	init sd card
F	M23	<file_name>	open file to read
F	M25	None	pause sd printing
F	M26	S<position>	Set SD file pos
F	M28	A<start> D<end>	get transfer size and begin if valid
F	M29	<file_name>	Delete file
F	M30	<file_name>	open file to write
F	M31	A<estimated time> L<number of lines>	Defione variables of standalone print
F	M32	None	print variables of standalone
F	M33	None	start print
F	M34	None	Print selected file to USB
F	M36	None	Enter ShutDown
F	M104	S<VAL>	Set extruder temperature (Max 250ºC)
F	M105	None	Print Extruder Temeprature
F	M106	S<VAL>	Turn Blower fan ON, or define blower speed (0-255) [BTF does not support speed variation]
F	M107	None	Turn Blower fan OFF
F	M109	S<VAL>	Define extruder setpoiint and block movements
F	M112	None	Emergency Stop Procedure
B/F	M115	None	Print Firmware Version
B/F	M117	None	Print Serial Number
F	M121	None	Print Current Position
F	M126	S<VAL>	Turn Extruder fan ON, or define Extruder fan speed (0-255)
F	M130	T<kp> U<Ki> V<kd>	Define PID vars
F	M131	None	Print Current PID output
	M140	S<VAL>	Set bed temperature
	M190	S<VAL>	Define bed setpoint and block movements
F	M200	?X<VAL> ?Y<VAL> ?Z<VAL>	Define steps por mm
		?F<VAL> ?E<VAL>
F	M201	?X<VAL> ?Y ?Z ?F ?E	Define Acceleration
F	M206	?X<VAL> ?Y ?Z ?F ?E	Define Home position
F	M220	?S<VAL>	Set speed factor override percentage
F	M300	?S<VAL> ?P<VAL>	Beep
F	M302	?S<VAL>	set safe temp
F	M505	None	Clears config shutdown flag
F	M506	None	Reload Config Vars
F	M600	None	Print Config Vars
F	M601	None	Write Current Config Vars to Memory
F	M603	None	Sets Home Z Pos to the current Z
F	M604	?X<VAL> ?Y<VAL> ?Z<VAL>	Define Absolute Home Position
F	M605	?X<VAL> ?Y<VAL> ?Z<VAL>	Define RelativeHome Position
F	M607	None	Reset Config to Default Values
B/F	M609	None	Reboots Electronics into Bootloader
F	M625	None	Print Current Printer Status
			3: ready
			4: moving
			5: printing
			7: pause
			9: shutdown
B	M630	None	Jump to Firmware
F	M637	None	Alive command, DOES NOT GIVE A RESPONSE
F	M638	None	Print Last N and executed SD Line Number.DO NOT SEND A "N" ARGUMENT
F	M639	None	echo
F	M640	None	Waits for queue to clean and pauses print
F	M641	A<0/1>	Enter/Exit Power saving
F	M642	W<FeedRate Coef.>	Defines FlowRate coefficient
F	M643	W<FeedRate Coef.> S<Temperature>	Resume From Pause/Shutdown
F	M701	None	Load Filament
F	M702	None	Unload Filament
F	M703	S<VAL>	Start Heating Procedure
F	M704	None	Cancel Heating Procedure
F	M1000	<file_name>	Set Filament String
F	M1001	None	Read Filament String
F	M1002	None	Report Last Print Time (milliseconds)
F	M1003	None	Start Printing last gcode file from the beginning
F	M1110	S<VAL>	Toggle Debug Mode
F	M1111	S<VAL>	Define seconds to enter shutdown
	M1202	Z<VAL>	Pause at Z
	M1300	None	Get Door Status
	M1301	S<BOOL>	Activate/deactivate door latch
	M1302	S<VAL>	Set Encoder position
		X<VAL>	Set Encoder steps/mm
		L<VAL>	set Encoder delta mm
	M1303	None	Report Encoder/Extrusion Error
F	M1304	S<BOOL>	Enable/Disable Encoder error pause

## M CODES Firmware 10.0
Bootloader / Firmware	New Command	Arguments	Supported Printers	Description
F	M5	None	Expansion Board	Turn On LEDs
F	M6	None	Expansion Board	Turn Of LEDs
F	M20	None	ALL	list files in root folder
F	M21	None	ALL	init sd card
F	M23	<file_name>	ALL	open file to read
F	M25	None	ALL	pause sd printing
F	M26	S<position>	ALL	Set SD file pos
F	M28	A<start> D<end>	ALL	get transfer size and begin if valid
F	M29	<file_name>	ALL	Delete file
F	M30	<file_name>	ALL	open file to write
F	M31	A<estimated time> L<number of lines>	ALL	Defione variables of standalone print
F	M32	None	ALL	print variables of standalone
F	M33	None	ALL	start print
F	M34	None	ALL	Print selected file to USB
F	M36	None	ALL	Enter ShutDown
F	M104	S<VAL>	ALL	Set extruder temperature (Max 250ºC)
F	M105	None	ALL	Print Extruder Temeprature
F	M106	S<VAL>	ALL	Turn Blower fan ON, or define blower speed (0-255) [BTF does not support speed variation]
F	M107	None	ALL	Turn Blower fan OFF
F	M109	S<VAL>	ALL	Define extruder setpoiint and block movements
F	M112	None	ALL	Emergency Stop Procedure
B/F	M115	None	ALL	Print Firmware Version
B/F	M117	None	ALL	Print Serial Number
F	M121	None	ALL	Print Current Position
F	M126	S<VAL>	ALL	Turn Extruder fan ON, or define Extruder fan speed (0-255)
F	M126	S<VAL>	Expansion Board	Turn Extruder Block ON and Define speed
F	M127	None	Expansion Board	Turn Extruder Block OFF
F	M128	W	Expansion Board	Reports Extruder Block Ventilation status
				S - Fan Speed; M - Slope; B - Intercept; State - manual(1)/automatic (0)
F	M128	A<Temperature Start>	Expansion Board	Sets New boundary conditions for extruder block fan operation
		D<Temperature Max>
		L<Fan Min>
		P<Fan Max>
F	M130	T<kp> U<Ki> V<kd>	ALL	Define PID vars
F	M131	None	ALL	Print Current PID output
F	M134	None	Expansion Board	Turn ON Electronics Fan
F	M135	None	Expansion Board	Turn OFF Electronics Fan
F	M136	S<Interval>	Expansion Board	Turn ON logo blink
F	M137	None	Expansion Board	Turn Off Logo blink
F	M200	?X<VAL> ?Y<VAL> ?Z<VAL>	ALL	Define steps por mm
		?F<VAL> ?E<VAL>
F	M206	?X<VAL> ?Y ?Z ?F ?E	ALL	Define Acceleration
F	M220	?S<VAL>	ALL	Set speed factor override percentage
F	M300	?S<VAL> ?P<VAL>	ALL	Beep
F	M302	?S<VAL>	ALL	set safe temp
F	M504	None	Expansion Board	Reports power input voltage
F	M505	None	ALL	Clears config shutdown flag
F	M506	None	ALL	Reload Config Vars
F	M600	None	ALL	Print Config Vars
F	M601	None	ALL	Write Current Config Vars to Memory
F	M603	None	ALL	Sets Home Z Pos to the current Z
F	M604	?X<VAL> ?Y<VAL> ?Z<VAL>	ALL	Define Absolute Home Position
F	M605	?X<VAL> ?Y<VAL> ?Z<VAL>	ALL	Define RelativeHome Position
F	M607	None	ALL	Reset Config to Default Values
B/F	M609	None	ALL	Reboots Electronics into Bootloader
F	M625	None	ALL	Print Current Printer Status
				3: ready
				4: moving
				5: printing
				7: pause
				9: shutdown
B	M630	None	ALL	Jump to Firmware
F	M637	None	ALL	Alive command, DOES NOT GIVE A RESPONSE
F	M638	None	ALL	Print Last N and executed SD Line Number.DO NOT SEND A "N" ARGUMENT
F	M639	None	ALL	echo
F	M640	None	ALL	Waits for queue to clean and pauses print
F	M641	A<0/1>	ALL	Enter/Exit Power saving
F	M642	W<FeedRate Coef.>	ALL	Defines FlowRate coefficient
F	M643	W<FeedRate Coef.> S<Temperature>	ALL	Resume From Pause/Shutdown
F	M701	None	ALL	Load Filament
F	M702	None	ALL	Unload Filament
F	M703	S<VAL>	ALL	Start Heating Procedure
F	M704	None	ALL	Cancel Heating Procedure
F	M1000	<file_name>	ALL	Set Filament String
F	M1001	None	ALL	Read Filament String
F	M1002	None	ALL	Report Last Print Time (milliseconds)
F	M1003	None	ALL	Start Printing last gcode file from the beginning
F	M1024	S<VAL MICRONS>	ALL	Set Nozzle Size
F	M1025	None	ALL	Read Nozzle Size
F	M1100	None	Expansion Board	Read PowerSupply State
F	M1101	None	BTF+A	Enable Battery Charge
F	M1002	None	BTF+A	Disable Battery Charge
F	M1103	None	BTF+A	Enable Battery Operation
F	M1104	None	BTF+A	Disable Battery Operation
F	M1105	None	BTF+A	Report Battery Voltage
F	M1106	S<VAL>	BTF+A	Set Print Time in Battery Mode
F	M1107	S<VAL>	BTF+A	Set Standby Time in Battery Mode
F	M1108	S<VAL>	BTF+A	Enable (1) or Disable (0) Auto Resume from power failure
F	M1009	None	Expansion Board	Report r2c2 raw adc temperature
F	M1110	S<VAL>	ALL	Toggle Debug Mode
F	M1111	S<VAL>	ALL	Define seconds to enter shutdown
F	M1202	Z<VAL>	ALL	Pause at Z